## Sheet1
Delays in system:					Baby system delay, add amplifier for T13 hole

2' RG58 cable between Earl's and PCD	3.077	Ns	N RG58	1.54
Insertion delay of PCD	16.000	Ns				System w/o amp	490.895
5' lmr 240 to RX	6.024	Ns	N lmr 240	1.2		Amp delay	3.8	Ns
200' lmr 600 to RX	229.885	Ns	N lmr 600	1.15		Extra cable 2'	2.41
5' lmr 240 to TX	6.024	Ns				Total baby delay	497.1
200' lmr 600 to TX	229.885	Ns
Delay due to length of antenna	8.325	3.510	1.688
	Longpoles	Christian	Babies
Total System Delay:	499.220	494.405	492.583

Trigger Delay
200' lmr 200 trigger cable	240.964	Ns	N lmr 200	1.2
800' lmr 200 trigger cable	963.855	Ns
				NOTE: GUESS ON TIMING HOLE 1-2 80'
	Christian's					Longpoles			Babies
Signal Delay:	10	20	30	40	50	60	70	80	90	20	50	75	10	50	90
T12 (from trig delay in labbook+delay wrt 0 in waveform)	660.000	658	658	656	654	652	650	646	642	675	660	655	660	654	647
T13 (from trig delay in labbook+delay wrt 0 in waveform)	890.000	889	888	886	884	882	880	878	878	891	885	881	890	887	880

Delay due to travel in the salt:
T12	406.559	404.559	404.559	402.559	400.559	398.559	396.559	392.559	388.559	416.744	401.744	396.744	408.381	402.381	395.381
T13	1359.450	1358.450	1357.450	1355.450	1353.450	1351.450	1349.450	1347.450	1347.450	1355.635	1349.635	1345.635	1361.273	1358.273	1351.273

Uncertainty in Distance between 1-2 (ft)	1.000	1.000	1.000	1.000	1.000	1.000	1.000	1.000	1.000	1.000	1.000
Middle (ft) 1-2	163.000	163.000	163.000	163.000	163.000	163.000	163.000	163.000	163.000	163.000	163.000	163.000	163.000	163.000	163.000
Lower (ft) 1-2	162	162	162	162	162	162	162	162	162	162	162	162	162	162	162
Upper (ft) 1-2	164	164	164	164	164	164	164	164	164	164	164	164	164	164	164

Uncertainty in Timing	3.000	3.000	3.000	3.000	3.000	3.000	3.000	3.000	3.000	3.000	3.000
Middle (ns)	406.559	404.559	404.559	402.559	400.559	398.559	396.559	392.559	388.559	416.744	401.744	396.744	408.381	402.381	395.381
Lower (ns)	403.56	401.56	401.56	399.56	397.56	395.56	393.56	389.56	385.56	413.74	398.74	393.74	405.38	399.38	392.38
Upper (ns)	409.56	407.56	407.56	405.56	403.56	401.56	399.56	395.56	391.56	419.74	404.74	399.74	411.38	405.38	398.38

Uncertainty due to wander:	0.04	0.15	0.33	0.59	0.93	1.33	1.81	2.37	3	0.15	0.93	2.08	0.04	0.93	3
Middle (ft) 1-2	163.000	163.000	163.000	163.000	163.000	163.000	163.000	163.000	163.000	163.000	163.000	163.000	163.000	163.000	163.000
Lower	162.96	162.85	162.67	162.41	162.08	161.67	161.19	160.63	160	162.85	162.08	160.92	162.96	162.08	160
Upper	163.04	163.15	163.33	163.59	163.93	164.33	164.81	165.37	166	163.15	163.93	165.08	163.04	163.93	166

Fractional change upper distance 1-2	0.006	0.006	0.006	0.007	0.008	0.010	0.013	0.016	0.019	0.006	0.008	0.014	0.006	0.008	0.019

Calculate n of T12.
Due to distance uncertainty:
Middle	2.494	2.482	2.482	2.470	2.457	2.445	2.433	2.408	2.384	2.557	2.465	2.434	2.505	2.469	2.426
Lower	2.479	2.467	2.467	2.455	2.442	2.430	2.418	2.394	2.369	2.541	2.450	2.419	2.490	2.454	2.411
Upper	2.510	2.497	2.497	2.485	2.473	2.460	2.448	2.423	2.399	2.572	2.480	2.449	2.521	2.484	2.441
Middle-Lower	0.015	0.015	0.015	0.015	0.015	0.015	0.015	0.015	0.015	0.016	0.015	0.015	0.015	0.015	0.015
Upper-Middle	0.015	0.015	0.015	0.015	0.015	0.015	0.015	0.015	0.015	0.016	0.015	0.015	0.015	0.015	0.015
Due to timing uncertainty:
Middle	2.494	2.482	2.482	2.470	2.457	2.445	2.433	2.408	2.384	2.557	2.465	2.434	2.505	2.469	2.426
Lower	2.476	2.464	2.464	2.451	2.439	2.427	2.414	2.390	2.365	2.538	2.446	2.416	2.487	2.450	2.407
Upper	2.513	2.500	2.500	2.488	2.476	2.464	2.451	2.427	2.402	2.575	2.483	2.452	2.524	2.487	2.444
Middle-Lower	0.018	0.018	0.018	0.018	0.018	0.018	0.018	0.018	0.018	0.018	0.018	0.018	0.018	0.018	0.018
Upper-Middle	0.018	0.018	0.018	0.018	0.018	0.018	0.018	0.018	0.018	0.018	0.018	0.018	0.018	0.018	0.018
Due to wandering:
Middle	2.494	2.482	2.482	2.470	2.457	2.445	2.433	2.408	2.384	2.557	2.465	2.434	2.505	2.469	2.426
Lower	2.494	2.480	2.477	2.461	2.444	2.425	2.406	2.374	2.341	2.554	2.451	2.403	2.505	2.455	2.382
Upper	2.495	2.484	2.487	2.479	2.471	2.465	2.460	2.444	2.428	2.559	2.479	2.465	2.506	2.483	2.471
Middle-Lower	0.001	0.002	0.005	0.009	0.014	0.020	0.027	0.034	0.043	0.002	0.014	0.031	0.001	0.014	0.044
Upper-Middle	0.001	0.002	0.005	0.009	0.014	0.020	0.027	0.036	0.045	0.002	0.014	0.031	0.001	0.014	0.045

Add in quadrature:
Middle (n)	2.494	2.482	2.482	2.470	2.457	2.445	2.433	2.408	2.384	2.557	2.465	2.434	2.505	2.469	2.426
Lower (n)	2.470	2.458	2.458	2.444	2.430	2.414	2.397	2.367	2.335	2.532	2.437	2.395	2.481	2.441	2.376
Upper (n)	2.518	2.506	2.506	2.495	2.485	2.476	2.469	2.451	2.434	2.581	2.492	2.473	2.529	2.496	2.477

Extrapolate to get the distance of T13
Middle (ft)	545.039	547.331	546.928	548.835	550.762	552.708	554.673	559.494	565.254	530.227	547.589	552.847	543.334	550.221	557.076
Lower (ft)	550.308	552.660	552.349	554.540	556.992	559.778	562.935	569.367	577.120	535.300	553.775	561.788	548.573	556.432	568.742
Upper (ft)	539.844	542.077	541.586	543.218	544.630	545.748	546.533	549.755	553.531	525.223	541.500	544.032	538.169	544.107	545.548
Fractional change upper	0.010	0.010	0.010	0.010	0.011	0.013	0.015	0.017	0.021	0.009	0.011	0.016	0.010	0.011	0.021
Fractional change lower	0.010	0.010	0.010	0.010	0.011	0.013	0.015	0.018	0.021	0.010	0.011	0.016	0.010	0.011	0.021

Other Uncertainties:
Variation from adjacent holes:
Atten length at 250 mhz	78.81	75.27	74.95	84.8	86.89	92.21	125.92	101.71	61.63
Transfer to feet	258.55	246.96	245.91	278.22	285.06	302.53	413.11	333.69	202.2			285.14	(Note: done differently than for other depths)
log(Atten length) pct change	0.04	0.004	0.13	0.02	0.06	0.37	0.19	0.39	0.65
Typical (avg) change	0.21

Variation from waveform sampling:			Pct change in voltage
10' two different averages	0.177	0.187	0.054
20' two different averages	0.221	0.214	0.031
30' two different averages	0.186	0.165	0.113
40'	0.241	0.258	0.063
70' (sample vs avg)	0.636	0.642	0.010
Baby sample vs av	0.017	0.018	0.050

Average:			0.054	(Use this for all depths)

Affect of each uncertainty on attenuation length
D12	0.002	0.001	0.001	0.002	0.003	0.004	0.008	0.007	0.002			0.004
D13	0.002	0.002	0.002	0.003	0.003	0.004	0.009	0.007	0.002			0.005
Waveform voltage	0.037	0.035	0.035	0.039	0.040	0.042	0.058	0.046	0.027			0.040
Adjacent holes	0.208	0.208	0.208	0.208	0.208	0.208	0.208	0.208	0.208			0.208
Summed in quadrature	0.211	0.211	0.210	0.211	0.211	0.212	0.216	0.213	0.209			0.211

## Sheet2
150 MHz	66.5	116.95	166.25	90.19	142.58	171.81	214.03	103.54	89.59
200 Mhz	69.19	113.61	139.27	74.5	110.35	136.57	180.35	98.61	77.12
250 MHz	78.81	75.27	74.95	84.8	86.89	92.21	125.92	101.71	61.63
300 MHz	163.07	50.22	97.06	87.15	75.29	79.89	107.45	86.35	51.94
350 MHz	108.09	73.12	61.47	73.47	76.89	78.74	108.31	76.59	45.72
400 MHz	76.22	97.59	65.62	64.55	78.95	76.64	100.02	73.14	40.2
450 MHz	63.95	151.27	56.89	75.93	89.47	73.18	78.14	66.17	44.59
500 MHz	53.45	92.39	54.97	67.93	91.1	74.09	80.84	70.34	51.67
550 MHz	71.42	61.29	48.73	62.18	79.98	62.58	73.19	63.85	62.96

	218.17	383.69	545.43	295.89	467.77	563.66	702.19	339.69	293.92
	227.02	372.73	456.93	244.43	362.05	448.05	591.71	323.53	253.02
	258.55	246.96	245.91	278.22	285.06	302.53	413.11	333.69	202.2
	535	164.78	318.43	285.92	247.01	262.1	352.53	283.31	170.39
	354.61	239.89	201.68	241.05	252.27	258.35	355.34	251.29	149.99
	250.08	320.16	215.29	211.79	259.01	251.45	328.15	239.94	131.87
	209.8	496.31	186.64	249.1	293.53	240.08	256.36	217.11	146.29
	175.36	303.11	180.35	222.88	298.89	243.08	265.24	230.77	169.51
	234.31	201.07	159.88	204.01	262.4	205.32	240.11	209.5	206.55